## BKR01AT
N° | Reference | Quantity |  | Value | Footprint | Datasheet | Part Number | Digikey Part number
|  | 1 | 1000
1 | AE1 | 1 | 1000 | Antenna | 2450AT18B100E:ANT_2450AT18B100E |  | 2450AT18B100E | 712-1006-2-ND
2 | BT1; BT2 | 2 | 2000 | Battery_Cell | Battery:BatteryHolder_MPD_BC2003_1x2032 |  | CR2032 | 490-18646-ND
3 | C1; C2; C3 | 3 | 3000 | 1uF | Capacitor_SMD:C_0402_1005Metric |  | GRM0335C1E1R0CA01J | GRM0335C1E1R0CA01J-ND
4 | C4 | 1 | 1000 | 4.7uF | Capacitor_SMD:C_0402_1005Metric |  | GRM0335C1E4R7CA01J | GRM0335C1E4R7CA01J-ND
5 | C5; C8; C9; C11 | 4 | 4000 | 12pF | Capacitor_SMD:C_0402_1005Metric |  | GRM0335C1E120JA01J | GRM0335C1E120JA01J-ND
6 | C6; C7; C14; C17 | 4 | 4000 | 100nF | Capacitor_SMD:C_0402_1005Metric |  | GRM0335C1E101JA01J | GRM0335C1E101JA01J-ND
7 | C10 | 1 | 1000 | 100pF | Capacitor_SMD:C_0402_1005Metric |  | GRM0335C1E101JA01J | GRM0335C1E101JA01J-ND
8 | C12 | 1 | 1000 | N.C. | Capacitor_SMD:C_0402_1005Metric |  | Not Fitted CAP | Not Fitted CAP
9 | C13 | 1 | 1000 | 0.8pF | Capacitor_SMD:C_0402_1005Metric |  | GRM0335C1ER80CA01J | GRM0335C1ER80CA01J-ND
10 | C15 | 1 | 1000 | 1.2pF | Capacitor_SMD:C_0402_1005Metric |  | GRM0335C1E1R2CA01J | GRM0335C1E1R2CA01J-ND
11 | C16 | 1 | 1000 | 10uF | Capacitor_SMD:C_0402_1005Metric |  | CL21A106MQFNNNF | CL21A106MQFNNNF-ND
12 | D1 | 1 | 1000 | Green LED | LED_SMD:LED_0603_1608Metric |  | 150060VS75000 | 732-4980-2-ND
13 | D2; D3 | 2 | 2000 | Red LED | LED_SMD:LED_0603_1608Metric |  | 150060RS75000 | 732-4978-2-ND
14 | FID1; FID2 | 2 | 2000 | Fiducial | Fiducial:Fiducial_0.5mm_Mask1mm |  | Not Fitted | Not Fitted
15 | H1; H2 | 2 | 2000 | MountingHole | MountingHole:MountingHole_3.2mm_M3 |  | Not Fitted | Not Fitted
16 | J1 | 1 | 1000 | Conn_02x03_Odd_Even | Connector:Tag-Connect_TC2030-IDC-NL_2x03_P1.27mm_Vertical |  | Not Fitted | Not Fitted
17 | L1 | 1 | 1000 | 15nH | Inductor_SMD:L_0402_1005Metric |  | CIH03T15NJNC | 1276-6240-2-ND
18 | L2 | 1 | 1000 | 10uH | Inductor_SMD:L_0402_1005Metric |  | CV201210-100K | CV201210-100KTR-ND
19 | L3 | 1 | 1000 | 3.9nH | Inductor_SMD:L_0402_1005Metric |  | CIH03T3N9SNC | 1276-6234-2-ND
20 | L4 | 1 | 1000 | 3.3nH | Inductor_SMD:L_0402_1005Metric |  | CIH05T3N3SNC | 1276-6294-2-ND
21 | L5 | 1 | 1000 | 2.7nH | Inductor_SMD:L_0402_1005Metric |  | HK10052N7S-T | 587-1505-2-ND
22 | MCU1 | 1 | 1000 | nRF52832-QFAB-R | Package_DFN_QFN:QFN-48-1EP_6x6mm_P0.4mm_EP4.6x4.6mm |  | NRF52832-QFAB-R | 1490-1055-2-ND
23 | R1; R2; R3 | 3 | 3000 | 33 | Resistor_SMD:R_0402_1005Metric |  | PFR05S-330-JNH | 2037-PFR05S-330-JNHTR-ND
24 | R4; R5; R6 | 3 | 3000 | 10k | Resistor_SMD:R_0402_1005Metric |  | RC0603J103CS | 1276-3817-6-ND
25 | SW1; SW2; SW3 | 3 | 3000 | SW_Push | Button_Switch_THT:SW_PUSH_6mm_H4.3mm |  | PTS636 SL43 SMTR LFS | CKN12309-2-ND
26 | U1 | 1 | 1000 | LIS2DHTR | Package_LGA:LGA-14_2x2mm_P0.35mm_LayoutBorder3x4y |  | LIS2DHTR | 497-13795-2-ND
27 | Y1 | 1 | 1000 | 32MHz | Crystal:Crystal_SMD_2016-4Pin_2.0x1.6mm |  | CX2016DB32000D0WZRC1 | 1253-1586-2-ND
28 | Y2 | 1 | 1000 | 32.768kHz | Crystal:Crystal_SMD_3215-2Pin_3.2x1.5mm |  | CM7V-T1A-32.768KHZ-9PF-20PPM-TA-QC | 2195-CM7V-T1A-32.768KHZ-9PF-20PPM-TA-QCTR-ND

## ComponentsLib
Chave única | Part Number | DigiKey Part Number
32.768KHzCrystal:Crystal_SMD_3215-2Pin_3.2x1.5mm | CM7V-T1A-32.768KHZ-9PF-20PPM-TA-QC | 2195-CM7V-T1A-32.768KHZ-9PF-20PPM-TA-QCTR-ND
32MHzCrystal:Crystal_SMD_2016-4Pin_2.0x1.6mm | CX2016DB32000D0WZRC1 | 1253-1586-2-ND
100pFCapacitor_SMD:C_0402_1005Metric | GRM0335C1E101JA01J | GRM0335C1E101JA01J-ND
N.C.Capacitor_SMD:C_0402_1005Metric | Not Fitted CAP | Not Fitted CAP
4.7uFCapacitor_SMD:C_0402_1005Metric | GRM0335C1E4R7CA01J | GRM0335C1E4R7CA01J-ND
1uFCapacitor_SMD:C_0402_1005Metric | GRM0335C1E1R0CA01J | GRM0335C1E1R0CA01J-ND
100nFCapacitor_SMD:C_0402_1005Metric | GRM0335C1E101JA01J | GRM0335C1E101JA01J-ND
FiducialFiducial:Fiducial_0.5mm_Mask1mm | Not Fitted | Not Fitted
MountingHoleMountingHole:MountingHole_2mm | Not Fitted | Not Fitted
TC2030Connector:Tag-Connect_TC2030-IDC-NL_2x03_P1.27mm_Vertical | Not Fitted | Not Fitted
15nHInductor_SMD:L_0402_1005Metric | CIH03T15NJNC | 1276-6240-2-ND
10uHInductor_SMD:L_0402_1005Metric | CV201210-100K | CV201210-100KTR-ND
33Resistor_SMD:R_0402_1005Metric | PFR05S-330-JNH | 2037-PFR05S-330-JNHTR-ND
1kResistor_SMD:R_0402_1005Metric | PFR05S-102-JNH | 2037-PFR05S-102-JNHTR-ND
0Resistor_SMD:R_0402_1005Metric | PFR05X-000-XNH | 2037-PFR05X-000-XNHTR-ND
NFResistor_SMD:R_0402_1005Metric | Not Fitted | Not Fitted
12pFCapacitor_SMD:C_0402_1005Metric | GRM0335C1E120JA01J | GRM0335C1E120JA01J-ND
0.8pFCapacitor_SMD:C_0402_1005Metric | GRM0335C1ER80CA01J | GRM0335C1ER80CA01J-ND
1.2pFCapacitor_SMD:C_0402_1005Metric | GRM0335C1E1R2CA01J | GRM0335C1E1R2CA01J-ND
10uFCapacitor_SMD:C_0402_1005Metric | CL21A106MQFNNNF | CL21A106MQFNNNF-ND
Fiducial | Not Fitted | Not Fitted
MountingHoleMountingHole:MountingHole_3.2mm_M3 | Not Fitted | Not Fitted
100Resistor_SMD:R_0402_1005Metric | RC0603J101CS | 1276-3776-6-ND
10kResistor_SMD:R_0402_1005Metric | RC0603J103CS | 1276-3817-6-ND
Conn_02x03_Odd_EvenConnector:Tag-Connect_TC2030-IDC-NL_2x03_P1.27mm_Vertical | Not Fitted | Not Fitted
3.9nHInductor_SMD:L_0402_1005Metric | CIH03T3N9SNC | 1276-6234-2-ND
3.3nHInductor_SMD:L_0402_1005Metric | CIH05T3N3SNC | 1276-6294-2-ND
2.7nHInductor_SMD:L_0402_1005Metric | HK10052N7S-T | 587-1505-2-ND
Antenna2450AT18B100E:ANT_2450AT18B100E | 2450AT18B100E | 712-1006-2-ND
Battery_CellBattery:BatteryHolder_MPD_BC2003_1x2032 | CR2032 | 490-18646-ND
Green LEDLED_SMD:LED_0603_1608Metric | 150060VS75000 | 732-4980-2-ND
Red LEDLED_SMD:LED_0603_1608Metric | 150060RS75000 | 732-4978-2-ND
nRF52832-QFAB-RPackage_DFN_QFN:QFN-48-1EP_6x6mm_P0.4mm_EP4.6x4.6mm | NRF52832-QFAB-R | 1490-1055-2-ND
SW_PushButton_Switch_THT:SW_PUSH_6mm_H4.3mm | PTS636 SL43 SMTR LFS | CKN12309-2-ND
LIS2DHTRPackage_LGA:LGA-14_2x2mm_P0.35mm_LayoutBorder3x4y | LIS2DHTR | 497-13795-2-ND