## Sensor BLE
Reference | Quantity | Value | Footprint | Datasheet | Part Number | Comprado
AE1 | 1 | Antenna_Chip | sensor_ble:2450AT18B100 | https://br.mouser.com/datasheet/2/611/johanson_2450AT18B100E-1215778.pdf | 2450AT18B100 | Sim
BT1 | 1 | Battery_Cell | Battery:Battery_Panasonic_CR2032-VS1N_Vertical_CircularHoles | ~ | Not Fitted
C10 C2 C1 C9 | 4 | 12pF | Capacitor_SMD:C_0402_1005Metric | ~ | CC0402JRNPO9BN120 | Sim
C11 | 1 | 100pF | Capacitor_SMD:C_0402_1005Metric | ~ | CC0402JRNPO9BN101 | Sim
C12 C7 | 2 | NF | Capacitor_SMD:C_0402_1005Metric | ~ | Not Fitted CAP
C4 | 1 | 4.7uF | Capacitor_SMD:C_0402_1005Metric | ~ | JMK105BBJ475MV-F | Sim
C6 | 1 | 1uF | Capacitor_SMD:C_0402_1005Metric | ~ | C0402C105K9PACTU | Sim
C8 C5 C3 C13 C14 | 5 | 100nF | Capacitor_SMD:C_0402_1005Metric | ~ | CL05F104ZO5NNNC | Sim
FID1 FID2 | 2 | Fiducial | Fiducial:Fiducial_0.5mm_Mask1.5mm | ~ | Not Fitted
H1 | 1 | MountingHole | MountingHole:MountingHole_2mm | ~ | Not Fitted
J1 | 1 | TC2030 | Connector:Tag-Connect_TC2030-IDC-NL_2x03_P1.27mm_Vertical | ~ | Not Fitted
L1 | 1 | 15nH | Inductor_SMD:L_0402_1005Metric | ~ | LQG15WH15NJ02D | Sim
L2 | 1 | 10uH | Inductor_SMD:L_0805_2012Metric | ~ | MLZ2012E100MT000 | Sim
R1 R2 | 2 | 4,7k | Resistor_SMD:R_0402_1005Metric | ~ | RC0402JR-074K7L | Sim
R3 | 1 | 1k | Resistor_SMD:R_0402_1005Metric | ~ | RC0402FR-071KL | Sim
R5 | 1 | 0 | Resistor_SMD:R_0402_1005Metric | ~ | RC0402JR-070RL | Sim
R6 R4 | 2 | NF | Resistor_SMD:R_0402_1005Metric | ~ | Not Fitted
U1 | 1 | Nrf52810-QCAA | Package_DFN_QFN:QFN-32-1EP_5x5mm_P0.5mm_EP3.6x3.6mm | https://br.mouser.com/datasheet/2/297/nRF52810_PB_v1.1-1146849.pdf | nRF52810-QCAA-T | Sim
U2 | 1 | BME280 | Package_LGA:Bosch_LGA-8_2.5x2.5mm_P0.65mm_ClockwisePinNumbering | https://ae-bst.resource.bosch.com/media/_tech/media/datasheets/BST-BME280-DS002.pdf | BME280 | Sim
Y1 | 1 | 32,768KHz | Crystal:Crystal_SMD_3215-2Pin_3.2x1.5mm | ~ | CM7V-T1A-32.768KHZ-9PF-20PPM-TA-QC | Sim
Y2 | 1 | 32MHz | Crystal:Crystal_SMD_2016-4Pin_2.0x1.6mm | ~ | CX2016DB32000D0WZRC1 | Sim

## ComponentsLib
Chave única | Part Number
Antenna_Chipsensor_ble:2450AT18B100 | 2450AT18B100
Battery_CellBattery:Battery_Panasonic_CR2032-VS1N_Vertical_CircularHoles | Not Fitted
12pFCapacitor_SMD:C_0402_1005Metric | CC0402JRNPO9BN120
100pFCapacitor_SMD:C_0402_1005Metric | CC0402JRNPO9BN101
NFCapacitor_SMD:C_0402_1005Metric | Not Fitted CAP
4.7uFCapacitor_SMD:C_0402_1005Metric | JMK105BBJ475MV-F
1uFCapacitor_SMD:C_0402_1005Metric | C0402C105K9PACTU
100nFCapacitor_SMD:C_0402_1005Metric | CL05F104ZO5NNNC
FiducialFiducial:Fiducial_0.5mm_Mask1.5mm | Not Fitted
MountingHoleMountingHole:MountingHole_2mm | Not Fitted
TC2030Connector:Tag-Connect_TC2030-IDC-NL_2x03_P1.27mm_Vertical | Not Fitted
15nHInductor_SMD:L_0402_1005Metric | LQG15WH15NJ02D
10uHInductor_SMD:L_0805_2012Metric | MLZ2012E100MT000
4,7kResistor_SMD:R_0402_1005Metric | RC0402JR-074K7L
1kResistor_SMD:R_0402_1005Metric | RC0402FR-071KL
0Resistor_SMD:R_0402_1005Metric | RC0402JR-070RL
NFResistor_SMD:R_0402_1005Metric | Not Fitted
Nrf52810-QCAAPackage_DFN_QFN:QFN-32-1EP_5x5mm_P0.5mm_EP3.6x3.6mm | nRF52810-QCAA-T
BME280Package_LGA:Bosch_LGA-8_2.5x2.5mm_P0.65mm_ClockwisePinNumbering | BME280
32,768KHzCrystal:Crystal_SMD_3215-2Pin_3.2x1.5mm | CM7V-T1A-32.768KHZ-9PF-20PPM-TA-QC
32MHzCrystal:Crystal_SMD_2016-4Pin_2.0x1.6mm | CX2016DB32000D0WZRC1