## BKR01AT
N° | Reference | Quantity | Value | Footprint | Datasheet | Part Number
1 | AE1 | 1 | Antenna | antena_ble:2450AT18B100 |  | 2450AT18B100E
2 | BT1; BT2 | 2 | Battery_Cell | Battery:BatteryHolder_MPD_BC2003_1x2032 |  | CR2032R-HE1
3 | C1; C2; C3 | 3 | 1uF | Capacitor_SMD:C_0402_1005Metric |  | C0402C105K9PACTU
4 | C4 | 1 | 4.7uF | Capacitor_SMD:C_0402_1005Metric |  | JMK105BBJ475MV-F
5 | C5; C8; C9; C11 | 4 | 12pF | Capacitor_SMD:C_0402_1005Metric |  | GRM0225C1E120GA03L
6 | C6; C7; C14; C17 | 4 | 100nF | Capacitor_SMD:C_0402_1005Metric |  | 04025C104KAT4A
7 | C10 | 1 | 100pF | Capacitor_SMD:C_0402_1005Metric |  | CC0402JRNPO9BN101
8 | C12 | 1 | N.C. | Capacitor_SMD:C_0402_1005Metric |  | Not Fitted CAP
9 | C13 | 1 | 0.8pF | Capacitor_SMD:C_0402_1005Metric |  | GRM0225C1ER80BA03L
10 | C15 | 1 | 1.2pF | Capacitor_SMD:C_0402_1005Metric |  | GRM0225C1E1R2BA03L
11 | C16 | 1 | 10uF | Capacitor_SMD:C_0402_1005Metric |  | GRM155R60G106ME44J
12 | D1 | 1 | Green LED |  |  | 150060VS75000
13 | D2; D3 | 2 | Red LED |  |  | 150060VS75000
14 | FID1; FID2 | 2 | Fiducial |  |  | Not Fitted
15 | H1; H2 | 2 | MountingHole | MountingHole:MountingHole_3.2mm_M3 |  | Not Fitted
16 | J1 | 1 | Conn_02x03_Odd_Even | Connector:Tag-Connect_TC2030-IDC-NL_2x03_P1.27mm_Vertical |  | Not Fitted
17 | L1 | 1 | 15nH | Inductor_SMD:L_0402_1005Metric |  | LQG15WH15NJ02D
18 | L2 | 1 | 10uH | Inductor_SMD:L_0402_1005Metric |  | MLZ2012E100M
19 | L3 | 1 | 3.9nH | Inductor_SMD:L_0402_1005Metric |  | LQG15HS3N9C02D
20 | L4 | 1 | 3.3nH | Inductor_SMD:L_0402_1005Metric |  | LQG15HS3N3S02D
21 | L5 | 1 | 2.7nH | Inductor_SMD:L_0402_1005Metric |  | LQG15HN2N7C02D
22 | MCU1 | 1 | nRF52832-QFAB-R |  |  | nRF52832-QFAB-R
23 | R1; R2; R3 | 3 | 33 | Resistor_SMD:R_0402_1005Metric |  | RC0603JR-0733RL
24 | R4; R5; R6 | 3 | 10k | Resistor_SMD:R_0402_1005Metric |  | CRCW040210K0FKEDC
25 | SW1; SW2; SW3 | 3 | SW_Push |  |  | PTS636 SL43 LFS
26 | U1 | 1 | LIS2DHTR | Package_LGA:LGA-14_2x2mm_P0.35mm_LayoutBorder3x4y |  | LIS2DHTR
27 | Y1 | 1 | 32MHz | Crystal:Crystal_SMD_2016-4Pin_2.0x1.6mm |  | CX2016DB32000D0WZRC1
28 | Y2 | 1 | 32.768kHz | Crystal:Crystal_SMD_3215-2Pin_3.2x1.5mm |  | CM7V-T1A-32.768KHZ-9PF-20PPM-TA-QC

## ComponentsLib
Chave única | Part Number
32.768KHzCrystal:Crystal_SMD_3215-2Pin_3.2x1.5mm | CM7V-T1A-32.768KHZ-9PF-20PPM-TA-QC
32MHzCrystal:Crystal_SMD_2016-4Pin_2.0x1.6mm | CX2016DB32000D0WZRC1
100pFCapacitor_SMD:C_0402_1005Metric | CC0402JRNPO9BN101
N.C.Capacitor_SMD:C_0402_1005Metric | Not Fitted CAP
4.7uFCapacitor_SMD:C_0402_1005Metric | JMK105BBJ475MV-F
1uFCapacitor_SMD:C_0402_1005Metric | C0402C105K9PACTU
100nFCapacitor_SMD:C_0402_1005Metric | 04025C104KAT4A
FiducialFiducial:Fiducial_0.5mm_Mask1.5mm | Not Fitted
MountingHoleMountingHole:MountingHole_2mm | Not Fitted
TC2030Connector:Tag-Connect_TC2030-IDC-NL_2x03_P1.27mm_Vertical | Not Fitted
15nHInductor_SMD:L_0402_1005Metric | LQG15WH15NJ02D
10uHInductor_SMD:L_0402_1005Metric | MLZ2012E100M
33Resistor_SMD:R_0402_1005Metric | RC0603JR-0733RL
1kResistor_SMD:R_0402_1005Metric | RC0402FR-071KL
0Resistor_SMD:R_0402_1005Metric | RC0402JR-070RL
NFResistor_SMD:R_0402_1005Metric | Not Fitted
12pFCapacitor_SMD:C_0402_1005Metric | GRM0225C1E120GA03L
0.8pFCapacitor_SMD:C_0402_1005Metric | GRM0225C1ER80BA03L
1.2pFCapacitor_SMD:C_0402_1005Metric | GRM0225C1E1R2BA03L
10uFCapacitor_SMD:C_0402_1005Metric | GRM155R60G106ME44J
Fiducial | Not Fitted
MountingHoleMountingHole:MountingHole_3.2mm_M3 | Not Fitted
100Resistor_SMD:R_0402_1005Metric | CRCW0603100RJNEAC
10kResistor_SMD:R_0402_1005Metric | CRCW040210K0FKEDC
Conn_02x03_Odd_EvenConnector:Tag-Connect_TC2030-IDC-NL_2x03_P1.27mm_Vertical | Not Fitted
3.9nHInductor_SMD:L_0402_1005Metric | LQG15HS3N9C02D
3.3nHInductor_SMD:L_0402_1005Metric | LQG15HS3N3S02D
2.7nHInductor_SMD:L_0402_1005Metric | LQG15HN2N7C02D